## BlinkerAA_ListByValues
POWER SUPPLY AND COMMON
Qty | Value | Part Num | Package | Parts
2 |  | 534-092 | BATTERY-AA | BT1 | https://eu.mouser.com/ProductDetail/Keystone-Electronics/92?qs=sGAEpiMZZMt13fpse6CWDYVh9FApKpUCF%2FjeT9O8KIw%3D
1 | CVH252009-4R7M | CVH252009-4R7M | INDC2520X100N | L1 | https://eu.mouser.com/ProductDetail/Bourns/CVH252009-4R7M?qs=sGAEpiMZZMsg%252By3WlYCkUzCy61j8BzDKqDfn%252BXODf28%3D
1 | TPS61221DCKR | TPS61221DCKR | SOT65P210X110-6N | PS1 | https://eu.mouser.com/ProductDetail/Texas-Instruments/TPS61221DCKR?qs=sGAEpiMZZMtitjHzVIkrqSrJfzSN7oNP2INrRQr4QsY%3D
2 | 10u | GRM188R61A106KE69J | C0603K | C1, C2, C4, C5 | stock
1 | MSL0402RGBU1 | MSL0402RGBU1 | MSL0402RGBU1 | LED1 | stock
1 | 0 | * | R0603 | R1 | stock
1 | DNI | * | R0603 | R2 | stock
AT-TINY variant
1 |  | * | 1X04 | JP1 | stock
1 | ATTINY85 | ATTINY85-20SU | ATTINY85 | U1 | https://eu.mouser.com/ProductDetail/Microchip-Technology-Atmel/ATTINY85-20SU?qs=sGAEpiMZZMtkfMPOFRTOlzm3F7l5sNgt
1 | 2.2M | * | R0603 | R11 | stock
2 | 10u | GRM188R61A106KE69J | C0603K | C4, C5 | stock
2 | 0 | * | R0603 | R12, R13 | stock
1 | 10129383-906001ALF | 10129383-906001ALF | 10129383906001ALF | J1 | https://eu.mouser.com/ProductDetail/Amphenol-FCI/10129383-906001ALF?qs=%2Fha2pyFadugw23QaTvYVjQ2qmYVzQGLKKoIQ9UoH312gDvxPlTNzG0dbB4EozHkX
3 | DNI | * | R0603 | R14, R15, R16 | stock - LED bias
OP-AMP blinker variant
1 | LMV611MGX_NOPB | LMV611MGX/NOPB or MCP6241UT-E/LT | SOT65P210X110-5N | IC1 | https://eu.mouser.com/ProductDetail/Microchip-Technology/MCP6241UT-E-LT?qs=sGAEpiMZZMtCHixnSjNA6FjEvTHCwFUjWaY2NGCfSMU%3D
1 | CGRM4001-G | * | SOD-123_MINI-SMA | D1 | https://eu.mouser.com/ProductDetail/Diodes-Incorporated/MMBD7000HS-7-F?qs=sGAEpiMZZMtbRapU8LlZDyHtD8qAt8RntQKcstH4Ft4%3D
1 | 33k | * | R0603 | R5
1 | 12M | * | R0603 | R4
1 | 100n | GRM188R61A106KE69J | C0603K | C3
2 | 4.7M | * | R0603 | R6, R7
1 | 2.2M | * | R0603 | R3
1 | 330 | * | R0603 | R9
2 | DNI | * | R0603 | R8, R10
https://eu.mouser.com/ProjectManager/ProjectDetail.aspx?AccessID=293cc146e8